## Sheet1
Requirement
If a brake fault is detected, the system shall limit vehicle speed to a predefined safe limit until corrective actions are undertaken.
The BBW system shall engage the mechanical fallback if the primary braking fails to respond correctly.
The ACC shall automatically disable control and revert to manual driving in case of engine failure to avoid unintended acceleration.
The braking shall be capable of engaging regenerative braking processes in case of hydraulic brake failure to maintain vehicle control.
The ACC will ensure limited but consistent functionality when faced with a partial failure of the steering to maintain basic maneuverability.
In the event of a detected overage (e.g., over a predefined limit of travel or force), the system shall disengage the affected control and alert the driver.
In case of motor overheating in the steering, the system shall reduce electrical current to the to maintain functionality within safe thermal conditions while notifying the driver.
If the throttle fails, the system shall immediately reduce throttle opening to achieve engine idle position and provide driver notification through the instrument panel.
The electronic throttle control shall incorporate fault detection algorithms to identify and rectify position sensor discrepancies within 50 milliseconds.
In the event of simultaneous failures in both the throttle and brake actuators, the system shall activate an emergency deceleration procedure and automatically engage hazard lights.
The vehicle system shall verify successful engagement of the EPB after each parking brake application and notify the driver of any anomalies.
The system must automatically disengage the steering from active control whenever a significant torque discrepancy is detected between input and output for more than 300 milliseconds.
The engine control must transition into a limp-home mode restricting engine output if throttle position sensors within the system detect a fault lasting more than 200 milliseconds.
The engine fuel and ignition systems shall autonomously reduce power output to idle conditions in the event of communication loss with the main control unit.
In the event of failed communication within the transmission system, the drivetrain must limit gear selection options to predefined safe gears and inform the driver.
If brake pressure verification fails to meet command criteria, the system must limit vehicle speed and provide driver notification.
The ACC shall automatically revert to manual control in the event of actuator-related circuit shorts to maintain safe vehicle operation.
Actuator-driven changes to vehicle speed and following distances shall remain within established emergency parameters (e.g., maximum deceleration of -3 m/s²) when faults are detected.
Regular updates to the ACC system involving management strategies must pass rigorous testing under defined failure modes before deployment.
Emergency stop mechanisms shall be triggered within 0.1 seconds of dual (throttle and brake) failures to prevent uncontrollable vehicle acceleration.
In cases of conflicting inputs from failed actuators (e.g., unintended throttle and braking), the system prioritizes braking to ensure vehicle deceleration.
Encountering temporary throttle faults should prompt automated recovery procedures, guiding the driver with "Throttle Error - Recovery in Progress" until stability is confirmed.
The system shall gradually reduce engine power by no more than 20% initially and progressively reach a safe power level within 5 seconds if fuel injector faults persist, ensuring a controlled stop if necessary
In response to a detected fuel injector failure, the system shall adjust throttle input dynamically to maintain safe and stable speed control without risking over-acceleration or deceleration.
If an EGR valve fault is detected affecting engine torque, the system shall recalibrate throttle inputs to compensate for the altered engine performance without compromising vehicle speed stability.
On detecting stepper motor faults, the system shall disable automatic lane change functionality immediately, requiring manual verification by the driver before proceeding.
On braking failure detection, ACC shall immediately switch to manual driving mode within 1 second, issuing both a visual warning on the dashboard and an auditory alert to the driver.
In cases of conflicting inputs from failed actuators (e.g., unintended throttle and braking), the system prioritizes braking to ensure vehicle deceleration.
All signal processes must be isolated with a noise rejection threshold of ±2% to prevent interference from auxiliary electronic systems.
Emergency stop mechanisms shall be triggered within 0.1 seconds of dual (throttle and brake) failures to prevent uncontrollable vehicle acceleration.
The ACC shall automatically revert to manual control in the event of actuator-related circuit shorts to maintain safe vehicle operation.
The system shall be designed so that single errors and single errors in combination with latent errors lead to controllable system reactions. The corresponding signal paths (sensors, actuators, functions) shall be monitored.
Engine system shall limit the throttle-angle for an applicable time if the current vehicle acceleration is higher than the target vehicle acceleration.
On failure detection, ACC shall immediately switch to manual driving mode within 1 second, issuing both a visual warning on the dashboard and an auditory alert to the driver.
The vehicle shall enter a limp-home mode that restricts its speed to 30 km/h if stepper motor malfunctions persistently affect lane-keeping abilities, to ensure road safety.
If an EGR valve fault is detected affecting engine torque, the system shall recalibrate throttle inputs to compensate for the altered engine performance without compromising vehicle speed stability.
Emergency stop protocols must be triggers within 0.1 seconds of simultaneous failures affecting braking or acceleration.