## Sheet1
requirement | acceleration_pedal | wheel_steering_angle | wheel_speed | yaw_rate | steering_torque
The system must continually ensure that the throttle position correlates in real-time with the depressed level of the accelerator pedal | 1 | 0 | 0 | 0 | 0
Continuous monitoring of the accelerator pedal's displacement shall be conducted to detect any discrepancies indicative of potential faults | 1 | 0 | 0 | 0 | 0
The integrity of the communication link between the accelerator pedal sensors and the throttle control system must be ensured at all times | 1 | 0 | 0 | 0 | 0
A system calibration verification process must be performed at regular intervals to ensure the long-term accuracy of the accelerator pedal response | 1 | 0 | 0 | 0 | 0
Continuous signal integrity checks must be conducted between the electronic accelerator pedal and the ECU | 1 | 0 | 0 | 0 | 0
The drive-by-wire system must ensure the integrity and timeliness of communications between the accelerator pedal, ECU, and other relevant systems | 1 | 0 | 0 | 0 | 0
In the event of a primary sensor failure, a backup system must be in place to take over pedal position sensing with minimal loss of functionality | 1 | 0 | 0 | 0 | 0
The system must continuously monitor the accelerator pedal sensor for failures and respond appropriately when a fault is detected | 1 | 0 | 0 | 0 | 0
The system must log data relevant to accelerator pedal operation to assist in troubleshooting and fault analysis | 1 | 0 | 0 | 0 | 0
In case of wheel steering sensor failure, the system must revert to a fail-safe mode that allows for controlled and safe vehicle operation | 0 | 1 | 0 | 0 | 0
Free play in the steering system must not exceed specified tolerances to prevent on-road steering imprecision | 0 | 1 | 0 | 0 | 0
EPS systems must include fault detection mechanisms that alert the driver to steering torque malfunctions and, where possible, provide a fail-operational mode | 0 | 0 | 0 | 0 | 1
In the event of steering torque sensor failure, the vehicle must still be steerable by manual means, although increased effort may be required | 0 | 0 | 0 | 0 | 1
In case of a critical failure in the steering angle sensor, the system must default to a fail-safe mode, limiting accrelaration and disabling advanced functions if necessary | 1 | 0 | 0 | 0 | 0
The system must detect any Steering Angle Sensor malfunction and report Diagnostic Trouble Codes (DTCs) to the vehicle’s diagnostic system promptly | 0 | 1 | 0 | 0 | 0
The system must log all steering angle sensor errors and issues for diagnostics and maintenance purposes | 0 | 1 | 0 | 0 | 0
The system must continuously calibrate the steering angle sensor to ensure accuracy despite environmental and operational variations | 0 | 1 | 0 | 0 | 0
The system must provide diagnostic functions to identify issues with the steering angle sensor and recommend corrective actions | 0 | 1 | 0 | 0 | 0
The traction control system shall respond correctly to wheel speed sensor inputs under all driving conditions to prevent wheel slip | 0 | 0 | 1 | 0 | 0
The brake system must be compatible with ABS interventions based on wheel speed data to ensure effective deceleration and stability | 0 | 0 | 1 | 0 | 0
The system shall generate a Diagnostic Trouble Code (DTC) when a wheel speed sensor malfunction is detected | 0 | 0 | 1 | 0 | 0
The system must periodically verify the calibration of each wheel speed sensor and recalibrate if necessary | 0 | 0 | 1 | 0 | 0
The system shall analyze historical wheel speed data to predict potential future sensor or system malfunctions and alert the user | 0 | 0 | 1 | 0 | 0
Traction control systems must dynamically adjust to wheel speed sensor inputs to maintain optimal traction performance under varying conditions | 0 | 0 | 1 | 0 | 0
Communication protocols for transmitting wheel speed data to other vehicle systems must be robust and have error-checking capabilities | 0 | 0 | 1 | 0 | 0
In the event of a wheel speed sensor failure, the system must default to a fail-safe mode that ensures the highest possible level of safety and stability | 0 | 0 | 1 | 0 | 0
The vehicle stability system shall estimate road friction based on wheel speed sensor data and adjust stability control interventions accordingly | 0 | 0 | 1 | 0 | 0
The Anti-lock Braking System (ABS) must reliably receive accurate wheel speed information under all environmental conditions | 0 | 0 | 1 | 0 | 0
The Traction Control System (TCS) must integrate wheel speed data to manage power delivery and maintain vehicle stability | 0 | 0 | 1 | 0 | 0
The system must continuously monitor the alignment and mounting status of each wheel speed sensor to ensure accurate readings | 0 | 0 | 1 | 0 | 0
The system must log historical wheel speed data to assist in fault diagnosis and predictive maintenance | 0 | 0 | 1 | 0 | 0
The system must continuously monitor the yaw rate sensor and detect any failures within [specific time] milliseconds, initiating a predefined safe state operation | 0 | 0 | 0 | 1 | 0
The system shall calculate turn rate consistently using gyroscopic and inertial measurement data, ensuring correlation with actual vehicle behavior | 0 | 0 | 0 | 1 | 0
The vehicle control system must accurately monitor the yaw rate to ensure responsiveness to vehicle dynamics under various driving conditions | 0 | 0 | 0 | 1 | 0
Vehicle control systems must process yaw rate data in real-time to enable immediate corrective actions | 0 | 0 | 0 | 1 | 0
Yaw rate control systems must be robust against variations in environmental conditions such as temperature and humidity | 0 | 0 | 0 | 1 | 0
Lane keeping assist systems must be calibrated to account for yaw rate sensor data to ensure accurate lane positioning | 0 | 0 | 0 | 1 | 0
The system must detect yaw rate with high fidelity to ensure effective input for vehicle dynamics control systems | 0 | 0 | 0 | 1 | 0
Safety systems must continuously monitor yaw rate to identify potential loss of control or rollover risks | 0 | 0 | 0 | 1 | 0
The system must use yaw rate input to support the execution of emergency maneuvers, enhancing evasive capabilities | 0 | 0 | 0 | 1 | 0
Vehicle telemetry systems must incorporate yaw rate sensor data to support advanced driver assistance systems (ADAS) and automated driving functions | 0 | 0 | 0 | 1 | 0
The vehicle control system must have sufficient computational capacity to handle the demands of processing and integrating yaw rate data | 0 | 0 | 0 | 1 | 0
The vehicle's control system must maintain operation under a single-point failure within the yaw rate sensing system | 0 | 0 | 0 | 1 | 0
The system must provide consistent steering effort feedback to the driver, reflecting actual turning force requirements based on wheel speed and driving conditions | 0 | 0 | 0 | 0 | 1
The steering system must continuously monitor for faults in torque measurement and provide immediate notification to the driver through the vehicle's diagnostic system | 0 | 0 | 0 | 0 | 1
The steering torque system must be compatible with the range of tire sizes and types specified for the vehicle | 0 | 0 | 0 | 0 | 1
The power steering system must provide consistent torque feedback to the driver that corresponds to the actual steering conditions | 0 | 0 | 0 | 0 | 1
The system must include error correction algorithms to minimize any discrepancy in the steering feedback provided to the driver | 0 | 0 | 0 | 0 | 1
The system must continuously monitor steering torque sensors for faults and report any detected issues to the Driver Assistance Systems for prompt alerting of the driver | 0 | 0 | 0 | 0 | 1
Steering torque systems should have the ability to self-calibrate to compensate for sensor drift or degradation over time | 0 | 0 | 0 | 0 | 1
ESC systems must use steering torque data to effectively compensate for oversteer or understeer, enhancing vehicle stability | 0 | 0 | 0 | 0 | 1
The steering system must remain operable within safe limits in the event of a torque sensor failure | 0 | 0 | 0 | 0 | 1
The vehicle's onboard diagnostic system must alert the driver or technician to any wear or imminent failure of steering components | 0 | 1 | 0 | 0 | 0
The steering system must include comprehensive diagnostic capabilities to detect and signal any steering wheel malfunction | 0 | 1 | 0 | 0 | 0
The system must be able to identify a fault in the steering torque sensor and transition to a safe state without compromising vehicle control | 0 | 0 | 0 | 0 | 1
The vehicle control system must allow for stable trail braking, minimizing understeer or oversteer by coordinate the steering angle sensor and acceleration pedal sensor | 1 | 1 | 0 | 0 | 0
Lane Change Warning systems must warn the driver of unsafe lane-changing maneuvers based on abrupt changes in acceleration pedal position in conjunction with steering angle deviations | 1 | 1 | 0 | 0 | 0