## Sheet1
requirement | acceleration_pedal | wheel_steering_angle | wheel_speed | yaw_rate | steering_torque | target_actuator | ai_answer | num_sensors
The vehicle control system shall have the capability to override accelerator pedal inputs in case of an identified fault that risks vehicle safety | 1 | 0 | 0 | 0 | 0 | 0 | 1 | 1
The system must process acceleration requests through redundant pathways to ensure no single point of failure leads to a loss of throttle control | 1 | 0 | 0 | 0 | 0 | 0 | 1 | 1
In the event of conflicting signals from the accelerator pedal and the throttle position sensor, the system shall prioritize safety by limiting throttle opening | 1 | 0 | 0 | 0 | 0 | 0 | 1 | 1
Should the primary control system fail, the accelerator pedal must enter a fail-safe mode, allowing for limited but controlled throttle response | 1 | 0 | 0 | 0 | 0 | 0 | 1 | 1
The control system connected to the accelerator pedal must be capable of tolerating faults without leading to sudden or unexpected throttle responses | 1 | 0 | 0 | 0 | 0 | 0 | 1 | 1
The system shall limit the rate at which the accelerator pedal can command an increase in throttle position to prevent unintended rapid acceleration | 1 | 0 | 0 | 0 | 0 | 0 | 1 | 1
The electronic throttle control system must include redundant circuits to ensure continued operation if one circuit fails | 1 | 0 | 0 | 0 | 0 | 0 | 1 | 1
The Electronic Control Unit (ECU) must initiate a fail-safe response if discrepancies are detected between pedal input and throttle response | 1 | 0 | 0 | 0 | 0 | 0 | 1 | 1
The vehicle must have a throttle override mechanism that prioritizes brake pedal input over the accelerator pedal when both are pressed simultaneously | 1 | 0 | 0 | 0 | 0 | 0 | 1 | 1
In the case of unintended acceleration, the vehicle must have a programmed response such as reducing engine power or engaging safety systems to bring the vehicle to a stop | 1 | 0 | 0 | 0 | 0 | 0 | 1 | 1
The system must automatically adjust the throttle response if the pedal sensor indicates out-of-range operation | 1 | 0 | 0 | 0 | 0 | 0 | 1 | 1
Vehicle acceleration must be linear and proportional to the displacement of the accelerator pedal to provide a smooth and controlled driving experience | 1 | 0 | 0 | 0 | 0 | 0 | 1 | 1
In the event of a system failure, the pedal must fail to a safe position, preventing any increase in engine power | 1 | 0 | 0 | 0 | 0 | 0 | 1 | 1
The Throttle Control system must respond to Driver Input through the Accelerator Pedal within a defined time frame to ensure timely acceleration | 1 | 0 | 0 | 0 | 0 | 0 | 1 | 1
The steering system must transfer the driver's input with minimal torsional deflection to ensure accurate steering angle | 0 | 1 | 0 | 0 | 0 | 0 | 1 | 1
Power steering systems must provide the correct level of assist to the driver, adjusting based on steering torque | 0 | 0 | 0 | 0 | 1 | 0 | 1 | 1
In the absence of power assist, the manual steering effort required should comply with safety standards to ensure that the vehicle can still be controlled | 0 | 0 | 0 | 0 | 1 | 0 | 1 | 1
The system must respond to steering input without delay exceeding a specified limit to ensure timely steering response for driver commands | 0 | 1 | 0 | 0 | 0 | 0 | 1 | 1
The vehicle should maintain consistent cornering behavior under various driving conditions, ensuring that steering angle adjustments result in predictable vehicle paths | 0 | 1 | 0 | 0 | 0 | 0 | 1 | 1
In case of a partial system failure, the vehicle shall maintain limited steering functionality to allow safe deceleration and vehicle stoppage | 0 | 1 | 0 | 0 | 0 | 0 | 1 | 1
The steering angle control must be fully compatible and integrated with other vehicle stability systems, such as Traction Control and Electronic Stability Control | 0 | 1 | 0 | 0 | 0 | 0 | 1 | 1
steering system assistance should be consistent across different steering angles and not impair the driver's ability to perform smooth cornering maneuvers | 0 | 1 | 0 | 0 | 0 | 0 | 1 | 1
The steering system should dynamically adjust to optimize cornering behavior, providing a balance between responsiveness and stability | 0 | 1 | 0 | 0 | 0 | 0 | 1 | 1
In the event of oversteer, the vehicle dynamics control system must initiate corrective actions to stabilize the vehicle without excessive delay | 0 | 1 | 0 | 0 | 0 | 0 | 1 | 1
Upon detection of a fault condition, the system shall enter a fail-safe mode, maintaining limited operational capabilities to allow the vehicle to be steered to a safe stop | 0 | 1 | 0 | 0 | 0 | 0 | 1 | 1
In case of steering system malfunction, an emergency steering control mode should be activated to allow driver control as much as possible | 0 | 1 | 0 | 0 | 0 | 0 | 1 | 1
The ABS and ESC systems must detect a wheel speed sensor failure and activate a fail-safe mode, maintaining as much functionality as possible | 0 | 0 | 1 | 0 | 0 | 0 | 1 | 1
The ESC system must utilize wheel speed data to accurately and reliably execute vehicle dynamics corrections | 0 | 0 | 1 | 0 | 0 | 0 | 1 | 1
Traction Control System must respond effectively to wheel speed variations to prevent wheel slip under acceleration and maintain traction | 0 | 0 | 1 | 0 | 0 | 0 | 1 | 1
The braking system must adjust brake force in response to wheel speed sensor data to optimize braking performance and prevent wheel lockup | 0 | 0 | 1 | 0 | 0 | 0 | 1 | 1
The vehicle control system shall adapt brake and power delivery to maintain optimal tire grip based on surface condition data received from wheel speed sensors | 0 | 0 | 1 | 0 | 0 | 0 | 1 | 1
The system’s response to changes in rotation rate around the vertical axis must not exceed [specific value] milliseconds to ensure timely adjustments to vehicle stability | 0 | 0 | 0 | 1 | 0 | 0 | 1 | 1
The system must alert the driver and engage stability control measures if angular velocity exceeds safe operational limits as defined by vehicle dynamics parameters | 0 | 0 | 0 | 1 | 0 | 0 | 1 | 1
Yaw rate control must be fully integrated with vehicle stability control systems to manage understeer or oversteer situations | 0 | 0 | 0 | 1 | 0 | 0 | 1 | 1
Yaw rate control systems must interact seamlessly with driver assistance systems such as lane keeping assist and predictive steering | 0 | 0 | 0 | 1 | 0 | 0 | 1 | 1
Yaw rate control systems must provide steering correction assistance to maintain the intended path during a loss of traction | 0 | 0 | 0 | 1 | 0 | 0 | 1 | 1
Yaw rate control must be effectively integrated into autonomous driving systems for accurate vehicle orientation and control | 0 | 0 | 0 | 1 | 0 | 0 | 1 | 1
The vehicle control system must adapt yaw rate control responses based on driving conditions such as road surface, speed, and vehicle load | 0 | 0 | 0 | 1 | 0 | 0 | 1 | 1
The vehicle dynamics control system must adjust to compensate for discrepancies between actual and expected vehicle yaw rates | 0 | 0 | 0 | 1 | 0 | 0 | 1 | 1
Vehicle control systems must respond to yaw rate sensor inputs by adjusting braking, throttle, and steering as necessary to maintain intended vehicle path and stability | 0 | 0 | 0 | 1 | 0 | 0 | 1 | 1
The steering system must perform automatic calibration and self-testing at startup to ensure the torque sensors are operating within specified parameters | 0 | 0 | 0 | 0 | 1 | 0 | 1 | 1
The vehicle's steering response must be consistent with the driver's torque input on the steering wheel, with no uncommanded delays or discrepancies | 0 | 0 | 0 | 0 | 1 | 0 | 1 | 1
The system must protect against excessive torque applied to the steering wheel that could lead to mechanical or structural damage | 0 | 0 | 0 | 0 | 1 | 0 | 1 | 1
In the event of power steering assist failure, the system must ensure that manual steering effort remains within safe limits of torque application for the driver to maintain control | 0 | 0 | 0 | 0 | 1 | 0 | 1 | 1
The system must detect and respond appropriately to torque inputs outside normal operational thresholds, either by alerting the driver or by taking corrective action | 0 | 0 | 0 | 0 | 1 | 0 | 1 | 1
The system must monitor and adjust steering torque to compensate for changes in grip | 0 | 0 | 0 | 0 | 1 | 0 | 1 | 1
The system must include a failure mode analysis feature that initiates a safe mode operation, minimizing steering torque to a safe level in the event of system failure | 0 | 0 | 0 | 0 | 1 | 0 | 1 | 1
The steering torque system must include an automated calibration feature that adjusts to maintain optimal performance over time and use | 0 | 0 | 0 | 0 | 1 | 0 | 1 | 1
The system must alert the driver to safety-critical conditions related to steering torque, such as malfunctions or deviations from expected performance | 0 | 0 | 0 | 0 | 1 | 0 | 1 | 1
The steering system should adapt the steering wheel according to the driving mode selected (e.g., comfort vs. sporty) | 0 | 1 | 0 | 0 | 0 | 0 | 1 | 1
The power steering system must vary the steering torque to facilitate maneuverability at low speeds and stability at high speeds | 0 | 0 | 0 | 0 | 1 | 0 | 1 | 1
The steering system must have a redundant mechanism to maintain steering control in the event of a single angle of failure | 0 | 0 | 0 | 0 | 1 | 0 | 1 | 1
The steering system should be capable of providing haptic feedback to alert the driver of potential hazards or system states | 0 | 1 | 0 | 0 | 0 | 0 | 1 | 1
The power steering system should allow drivers to customize steering feedback settings according to personal preference, within safety limits | 0 | 0 | 0 | 0 | 1 | 0 | 1 | 1
The power steering system should provide consistent haptic feedback that does not deteriorate over time or with system aging | 0 | 0 | 0 | 0 | 1 | 0 | 1 | 1
In case of steering angle failures, the system must ensure the retention of emergency manual steering control | 0 | 1 | 0 | 0 | 0 | 0 | 1 | 1
The steering system must provide consistent torque feedback to the driver under varying driving conditions | 0 | 0 | 0 | 0 | 1 | 0 | 1 | 1
The steering system must automatically compensate for temperature-induced variations in steering torque | 0 | 0 | 0 | 0 | 1 | 0 | 1 | 1
The steering torque system shall provide consistent feedback through the steering wheel that accurately reflects the vehicle's dynamic state | 0 | 0 | 0 | 0 | 1 | 0 | 1 | 1
In case of partial steering system failure, the steering assist must either maintain operation at a reduced level or fail-safe | 0 | 1 | 0 | 0 | 0 | 0 | 1 | 1
During emergency maneuvers, the system must increase force feedback to inform the driver of potential loss of vehicle control | 0 | 0 | 0 | 0 | 1 | 0 | 1 | 1
Upon corner exit, the system must ensure smooth power delivery and vehicle stability based on the interplay between the steering angle and the acceleration pedal | 1 | 1 | 0 | 0 | 0 | 0 | 1 | 2
The system must predict the apex of a turn based on steering angle input and modulate the acceleration accordingly for balanced cornering dynamics | 1 | 1 | 0 | 0 | 0 | 0 | 1 | 2
In emergency maneuvers, the system must prevent skidding or loss of control by overriding the driver's steering and acceleration inputs | 1 | 1 | 0 | 0 | 0 | 0 | 1 | 2
The system must compensate for crosswinds maintain the intended cornering path based on the value of wheel steering angle and acceleration input | 1 | 1 | 0 | 0 | 0 | 0 | 1 | 2
The steering and acceleration systems must provide integrated support for controlled drifting, allowing the driver to maintain a specified drift angle with appropriate throttle inputs | 1 | 1 | 0 | 0 | 0 | 0 | 1 | 2
The steering system must adapt its response based on the accelerator pedal input to cater to the demands of high speed tracks | 0 | 0 | 0 | 0 | 1 | 0 | 1 | 1
The vehicle's control systems must be responsive to the driver's reactions, with minimal latency between input at the steering wheel and acceleration pedal and vehicle reaction | 1 | 1 | 0 | 0 | 0 | 0 | 1 | 2
The vehicle's stability control system must maintain stability in response to steering inputs, match the driver's steering actions based on throttle output | 1 | 1 | 0 | 0 | 0 | 0 | 1 | 2
The vehicle control system must impose safety limits on acceleration and prevent unsafe maneuvers beyond the driver's throttle intention based on steering angle input | 1 | 1 | 0 | 0 | 0 | 0 | 1 | 2
The vehicle control systems must have the ability to mitigate the effects of erroneous steering and acceleration inputs by the driver, either through system intervention or by providing corrective feedback to the driver | 1 | 1 | 0 | 0 | 0 | 0 | 1 | 2
Upon throttle lift-off during a lane change, the vehicle control system must maintain a safe trajectory based on steering assistance | 0 | 1 | 0 | 0 | 0 | 0 | 1 | 1
The control system must maintain balance and vehicle poise based on real-time adjustments to both steering and acceleration during lane change maneuvers | 1 | 1 | 0 | 0 | 0 | 0 | 1 | 2
The Lane Keeping Assist system must maintain the vehicle's lane position within the road markings without driver input based on correlate inputs from both the steering angle sensor and the acceleration pedal | 1 | 1 | 0 | 0 | 0 | 0 | 1 | 2
Adaptive Cruise Control (ACC) must adjust the vehicle's speed based on both the steering angle and acceleration pedal position when a lane change is initiated | 1 | 1 | 0 | 0 | 0 | 0 | 1 | 2
The vehicle's steering control system must reflect the driver's lane change timing accurately by synchronize with the acceleration pedal input | 1 | 1 | 0 | 0 | 0 | 0 | 1 | 2
The vehicle's control systems must assist the driver's lane change execution by compensate for crosswinds during lane changes based on the steering angle and acceleration pedal sensitivity | 1 | 1 | 0 | 0 | 0 | 0 | 1 | 2
The system should prevent oversteering and loss of control based on limit the steering angle during high-speed lane changes on highways | 0 | 1 | 0 | 0 | 0 | 0 | 1 | 1
The vehicle control system shall ensure a stable and predictable vehicle trajectory based on synchronize steering and acceleration behaviors during lane changes | 1 | 1 | 0 | 0 | 0 | 0 | 1 | 2
An automated parking assistance system must navigate parking challenges effectively, promoting safety and reducing driver strain based on steering angle and accelerator pedal inputs to | 1 | 1 | 0 | 0 | 0 | 0 | 1 | 2