## Sheet1
Requirement | target_actuator | ai_answer
The electronic throttle control shall incorporate fault detection algorithms to identify and rectify position sensor discrepancies within 50 milliseconds. | 1 | 0
The vehicle system shall verify successful engagement of the EPB after each parking brake application and notify the driver of any anomalies. | 1 | 0
The engine control must transition into a limp-home mode restricting engine output if throttle position sensors within the system detect a fault lasting more than 200 milliseconds. | 1 | 0
All signal processes must be isolated with a noise rejection threshold of ±2% to prevent interference from auxiliary electronic systems. | 1 | 0
The system shall be designed so that single errors and single errors in combination with latent errors lead to controllable system reactions. The corresponding signal paths (sensors, actuators, functions) shall be monitored. | 1 | 0