## Sheet1
requirement | acceleration_pedal | wheel_steering_angle | wheel_speed | yaw_rate | steering_torque
The system must continually ensure that the throttle position correlates in real-time with the depressed level of the accelerator pedal | 1 | 0 | 0 | 0 | 0
Continuous monitoring of the accelerator pedal's displacement shall be conducted to detect any discrepancies indicative of potential faults | 1 | 0 | 0 | 0 | 0
The integrity of the communication link between the accelerator pedal sensors and the throttle control system must be ensured at all times | 1 | 0 | 0 | 0 | 0
A system calibration verification process must be performed at regular intervals to ensure the long-term accuracy of the accelerator pedal response | 1 | 0 | 0 | 0 | 0
Continuous signal integrity checks must be conducted between the electronic accelerator pedal and the ECU | 1 | 0 | 0 | 0 | 0
The drive-by-wire system must ensure the integrity and timeliness of communications between the accelerator pedal, ECU, and other relevant systems | 1 | 0 | 0 | 0 | 0
In the event of a primary sensor failure, a backup system must be in place to take over pedal position sensing with minimal loss of functionality | 1 | 0 | 0 | 0 | 0
The system must continuously monitor the accelerator pedal sensor for failures and respond appropriately when a fault is detected | 1 | 0 | 0 | 0 | 0
The system must log data relevant to accelerator pedal operation to assist in troubleshooting and fault analysis | 1 | 0 | 0 | 0 | 0
In case of wheel steering sensor failure, the system must revert to a fail-safe mode that allows for controlled and safe vehicle operation | 0 | 1 | 0 | 0 | 0
Free play in the steering system must not exceed specified tolerances to prevent on-road steering imprecision | 0 | 1 | 0 | 0 | 0
EPS systems must include fault detection mechanisms that alert the driver to steering torque malfunctions and, where possible, provide a fail-operational mode | 0 | 0 | 0 | 0 | 1
In the event of steering torque sensor failure, the vehicle must still be steerable by manual means, although increased effort may be required | 0 | 0 | 0 | 0 | 1
In case of a critical failure in the steering angle sensor, the system must default to a fail-safe mode, limiting accrelaration and disabling advanced functions if necessary | 1 | 0 | 0 | 0 | 0
The system must detect any Steering Angle Sensor malfunction and report Diagnostic Trouble Codes (DTCs) to the vehicle’s diagnostic system promptly | 0 | 1 | 0 | 0 | 0
The system must log all steering angle sensor errors and issues for diagnostics and maintenance purposes | 0 | 1 | 0 | 0 | 0
The system must continuously calibrate the steering angle sensor to ensure accuracy despite environmental and operational variations | 0 | 1 | 0 | 0 | 0
The system must provide diagnostic functions to identify issues with the steering angle sensor and recommend corrective actions | 0 | 1 | 0 | 0 | 0
The traction control system shall respond correctly to wheel speed sensor inputs under all driving conditions to prevent wheel slip | 0 | 0 | 1 | 0 | 0
The brake system must be compatible with ABS interventions based on wheel speed data to ensure effective deceleration and stability | 0 | 0 | 1 | 0 | 0
The system shall generate a Diagnostic Trouble Code (DTC) when a wheel speed sensor malfunction is detected | 0 | 0 | 1 | 0 | 0
The system must periodically verify the calibration of each wheel speed sensor and recalibrate if necessary | 0 | 0 | 1 | 0 | 0
The system shall analyze historical wheel speed data to predict potential future sensor or system malfunctions and alert the user | 0 | 0 | 1 | 0 | 0
Traction control systems must dynamically adjust to wheel speed sensor inputs to maintain optimal traction performance under varying conditions | 0 | 0 | 1 | 0 | 0
Communication protocols for transmitting wheel speed data to other vehicle systems must be robust and have error-checking capabilities | 0 | 0 | 1 | 0 | 0
In the event of a wheel speed sensor failure, the system must default to a fail-safe mode that ensures the highest possible level of safety and stability | 0 | 0 | 1 | 0 | 0
The vehicle stability system shall estimate road friction based on wheel speed sensor data and adjust stability control interventions accordingly | 0 | 0 | 1 | 0 | 0
The Anti-lock Braking System (ABS) must reliably receive accurate wheel speed information under all environmental conditions | 0 | 0 | 1 | 0 | 0
The Traction Control System (TCS) must integrate wheel speed data to manage power delivery and maintain vehicle stability | 0 | 0 | 1 | 0 | 0
The system must continuously monitor the alignment and mounting status of each wheel speed sensor to ensure accurate readings | 0 | 0 | 1 | 0 | 0
The system must log historical wheel speed data to assist in fault diagnosis and predictive maintenance | 0 | 0 | 1 | 0 | 0
The system must continuously monitor the yaw rate sensor and detect any failures within [specific time] milliseconds, initiating a predefined safe state operation | 0 | 0 | 0 | 1 | 0
The system shall calculate turn rate consistently using gyroscopic and inertial measurement data, ensuring correlation with actual vehicle behavior | 0 | 0 | 0 | 1 | 0
The vehicle control system must accurately monitor the yaw rate to ensure responsiveness to vehicle dynamics under various driving conditions | 0 | 0 | 0 | 1 | 0
Vehicle control systems must process yaw rate data in real-time to enable immediate corrective actions | 0 | 0 | 0 | 1 | 0
Yaw rate control systems must be robust against variations in environmental conditions such as temperature and humidity | 0 | 0 | 0 | 1 | 0
Lane keeping assist systems must be calibrated to account for yaw rate sensor data to ensure accurate lane positioning | 0 | 0 | 0 | 1 | 0
The system must detect yaw rate with high fidelity to ensure effective input for vehicle dynamics control systems | 0 | 0 | 0 | 1 | 0
Safety systems must continuously monitor yaw rate to identify potential loss of control or rollover risks | 0 | 0 | 0 | 1 | 0
The system must use yaw rate input to support the execution of emergency maneuvers, enhancing evasive capabilities | 0 | 0 | 0 | 1 | 0
Vehicle telemetry systems must incorporate yaw rate sensor data to support advanced driver assistance systems (ADAS) and automated driving functions | 0 | 0 | 0 | 1 | 0
The vehicle control system must have sufficient computational capacity to handle the demands of processing and integrating yaw rate data | 0 | 0 | 0 | 1 | 0
The vehicle's control system must maintain operation under a single-point failure within the yaw rate sensing system | 0 | 0 | 0 | 1 | 0
The system must provide consistent steering effort feedback to the driver, reflecting actual turning force requirements based on wheel speed and driving conditions | 0 | 0 | 0 | 0 | 1
The steering system must continuously monitor for faults in torque measurement and provide immediate notification to the driver through the vehicle's diagnostic system | 0 | 0 | 0 | 0 | 1
The steering torque system must be compatible with the range of tire sizes and types specified for the vehicle | 0 | 0 | 0 | 0 | 1
The power steering system must provide consistent torque feedback to the driver that corresponds to the actual steering conditions | 0 | 0 | 0 | 0 | 1
The system must include error correction algorithms to minimize any discrepancy in the steering feedback provided to the driver | 0 | 0 | 0 | 0 | 1
The system must continuously monitor steering torque sensors for faults and report any detected issues to the Driver Assistance Systems for prompt alerting of the driver | 0 | 0 | 0 | 0 | 1
Steering torque systems should have the ability to self-calibrate to compensate for sensor drift or degradation over time | 0 | 0 | 0 | 0 | 1
ESC systems must use steering torque data to effectively compensate for oversteer or understeer, enhancing vehicle stability | 0 | 0 | 0 | 0 | 1
The steering system must remain operable within safe limits in the event of a torque sensor failure | 0 | 0 | 0 | 0 | 1
The vehicle's onboard diagnostic system must alert the driver or technician to any wear or imminent failure of steering components | 0 | 1 | 0 | 0 | 0
The steering system must include comprehensive diagnostic capabilities to detect and signal any steering wheel malfunction | 0 | 1 | 0 | 0 | 0
The system must be able to identify a fault in the steering torque sensor and transition to a safe state without compromising vehicle control | 0 | 0 | 0 | 0 | 1
The vehicle control system must allow for stable trail braking, minimizing understeer or oversteer by coordinate the steering angle sensor and acceleration pedal sensor | 1 | 1 | 0 | 0 | 0
Lane Change Warning systems must warn the driver of unsafe lane-changing maneuvers based on abrupt changes in acceleration pedal position in conjunction with steering angle deviations | 1 | 1 | 0 | 0 | 0
The vehicle control system shall have the capability to override accelerattion sensing inputs in case of an identified fault that risks vehicle safety | 1 | 0 | 0 | 0 | 0
In the event of conflicting signals from the accelerattion sensing and the throttle position sensor, the system shall prioritize safety by limiting throttle opening | 1 | 0 | 0 | 0 | 0
Should the primary control system fail, the accelerattion sensing must enter a fail-safe mode, allowing for limited but controlled throttle response | 1 | 0 | 0 | 0 | 0
The control system connected to the accelerattion sensing must be capable of tolerating faults without leading to sudden or unexpected throttle responses | 1 | 0 | 0 | 0 | 0
The system shall limit the rate at which the accelerattion sensing can command an increase in throttle position to prevent unintended rapid acceleration | 1 | 0 | 0 | 0 | 0
The Electronic Control Unit (ECU) must initiate a fail-safe response if discrepancies are detected between accelerattion sensing input and throttle sensor response | 1 | 0 | 0 | 0 | 0
The vehicle must have a throttle override mechanism that prioritizes braking sensing input over the accelerattion sensing when both are pressed simultaneously | 1 | 0 | 0 | 0 | 0
In the case of unintended accelerattion sensing, the vehicle must have a programmed response such as reducing engine power or engaging safety systems to bring the vehicle to a stop | 1 | 0 | 0 | 0 | 0
The system must automatically adjust the throttle response if the accelerattion sensing indicates out-of-range operation | 1 | 0 | 0 | 0 | 0
Vehicle acceleration must be linear and proportional to the displacement of the accelerattion sensing to provide a smooth and controlled driving experience | 1 | 0 | 0 | 0 | 0
The Throttle Control system must respond to Driver Input through the Accelerator Pedal within a defined time frame to ensure timely acceleration | 1 | 0 | 0 | 0 | 0
The steering system must transfer the braking sensing with minimal torsional deflection to ensure accurate steering angle | 0 | 1 | 0 | 0 | 0
steering system assistance should be consistent across different steering angle sensing and not impair the driver's ability to perform smooth cornering maneuvers | 0 | 1 | 0 | 0 | 0
In the event of oversteer sensing, the vehicle dynamics control system must initiate corrective actions to stabilize the vehicle without excessive delay | 0 | 1 | 0 | 0 | 0
In case of steering sensing malfunction, an emergency steering control mode should be activated to allow driver control as much as possible | 0 | 1 | 0 | 0 | 0
The ABS and ESC systems must detect a wheel speed sensing failure and activate a fail-safe mode, maintaining as much functionality as possible | 0 | 0 | 1 | 0 | 0
The ESC system must utilize wheel speed sensing to accurately and reliably execute vehicle dynamics corrections | 0 | 0 | 1 | 0 | 0
Traction Control System must respond effectively to wheel speed sensing to prevent wheel slip under acceleration and maintain traction | 0 | 0 | 1 | 0 | 0
The system’s response to rotation rate sensing around the vertical axis must not exceed [specific value] milliseconds to ensure timely adjustments to vehicle stability | 0 | 0 | 0 | 1 | 0
The system must alert the driver and engage stability control measures if angular velocity sensing exceeds safe operational limits as defined by vehicle dynamics parameters | 0 | 0 | 0 | 1 | 0
Vehicle control systems must respond to yaw rate sensing by adjusting braking, throttle, and steering as necessary to maintain intended vehicle path and stability | 0 | 0 | 0 | 1 | 0
The vehicle's steering must be consistent with the driver's torque sensing on the steering wheel, with no uncommanded delays or discrepancies | 0 | 0 | 0 | 0 | 1
The system must protect against excessive torque sensing that could lead to mechanical or structural damage | 0 | 0 | 0 | 0 | 1
In the event of power steering sensing failure, the system must ensure that manual steering effort remains within safe limits of torque application for the driver to maintain control | 0 | 0 | 0 | 0 | 1
The system must detect and respond appropriately to torque sensing outside normal operational thresholds, either by alerting the driver or by taking corrective action | 0 | 0 | 0 | 0 | 1
The system must alert the driver to safety-critical conditions related to steering torque sensing, such as malfunctions or deviations from expected performance | 0 | 0 | 0 | 0 | 1
The power steering system must vary the steering torque sensing to facilitate maneuverability at low speeds and stability at high speeds | 0 | 0 | 0 | 0 | 1
In case of steering angle sensing failures, the system must ensure the retention of emergency manual steering control | 0 | 1 | 0 | 0 | 0
The steering system must automatically compensate for temperature-induced variations in steering torque sensing | 0 | 0 | 0 | 0 | 1
The steering torque system shall provide consistent feedback through the steering wheel sensing that accurately reflects the vehicle's dynamic state | 0 | 0 | 0 | 0 | 1
Upon corner exit, the system must ensure smooth power delivery and vehicle stability based on the interplay between the steering angle sensing and the acceleration sensing | 1 | 1 | 0 | 0 | 0
In emergency maneuvers, the system must prevent skidding or loss of control by overriding the driver's steering and acceleration sensing | 1 | 1 | 0 | 0 | 0
The system must compensate for crosswinds maintain the intended cornering path based on the value of wheel steering angle sensing and acceleration sensing | 1 | 1 | 0 | 0 | 0
The vehicle control systems must have the ability to mitigate the effects of erroneous steering and acceleration sensing by the driver, either through system intervention or by providing corrective feedback to the driver | 1 | 1 | 0 | 0 | 0
The Lane Keeping Assist system must maintain the vehicle's lane position within the road markings without driver input based on correlate sensing from both the steering angle sensor and the acceleration pedal sensor | 1 | 1 | 0 | 0 | 0
Adaptive Cruise Control (ACC) must adjust the vehicle's speed based on both the steering angle and acceleration pedal sensing when a lane change is initiated | 1 | 1 | 0 | 0 | 0
The vehicle's steering control system must reflect the driver's lane change timing accurately by synchronize with the acceleration pedal sensing | 1 | 1 | 0 | 0 | 0
The vehicle's control systems must assist the driver's lane change execution by compensate for crosswinds during lane changes based on the steering angle and acceleration sensing | 1 | 1 | 0 | 0 | 0
The system should prevent oversteering and loss of control based on limit the steering angle sensing during high-speed lane changes on highways | 0 | 1 | 0 | 0 | 0
An automated parking assistance system must navigate parking challenges effectively, promoting safety and reducing driver strain based on steering angle and accelerator pedal sensing | 1 | 1 | 0 | 0 | 0